## Sheet1
Ogee Spillway Calculator
| Bottom Elev | 2065 | <=FT
| Spillway Invert | 2078 | <=FT
| Pool Elevation | 2079 | <= FT
| No Flow Depth (P) | 13 | <=FT
| P/H | 13 | <=X-AXIS ON CHART
| CD | 0.49 | <=USE CHART
| C | 3.9322 | <=COMPUTED
| Head | 1 | <= FT
| Length | 100 | <=FT
| Discharge | 393.2231 | <=CFS